## Schematic Review Checklist
Texas Instruments
LMG1210 Schematic and Layout Checklist
Use this document as a supplemental checklist to be used with the driver's datasheet
System | Component | Purpose | Component Required | Typical Value | Additional Considerations | Connections | Layout Recommendations | Check if Complete | Comments
Bootstrap | Cboot | Build charge to drive high side gate | Yes | Based on system specs (sizing of Cboot and Cvdd is based on Qtot - check Sec 3.1 in link at the bottom) | 10V, Feedthru, SMD recommended | HS, HB | Place close to HS, HB pins | Open |  | Typical Application Schematic
| Rboot | Limit Dboot current | No | 1Ω - 20Ω | Rboot must be able to withstand high power dissipation during the first charging sequence of the bootstrap capacitor (calculations can be found in Sec 3.4 in link at the bottom) | HB, Dboot | Minimize path length from supply to Cboot | Open
| Dboot | Allow charging of Cboot when forward biased, and prevent Cboot charges flowing back to VDD when reverse biased | Yes |  | High Voltage (Voltage rating should be higher than the DC link), fast recovery diode or SiC Schottky diode with a low forward drop voltage and low junction capacitance | Rboot, VDD | Minimize path length from supply to Cboot | Open
Power supply | Vdd Large Bypass cap | Reduce VDD drop at switch on and replenish Cboot | Yes | 220nF - 10μF | 25V, MLCC, X7R recommended | VDD,GND | Place as close to VDD pin as possible, connect to Vss | Open
| Vdd Small Bypass cap | Reduce noise on VDD pin | Yes | 100nF | 10V, Feedthru, SMD recommended | VDD,GND | Place as close to VDD pin as possible, connect to Vss | Open
| Vin Bypass Capacitor | Reduce noise on Vin pin | Yes | 10μF | 25V - 50V, MLCC, X7R recommended |  | Place as close to Vin pin as possible, connect to Vss | Open
Dead Time Selection | DHL dead time resistor | Sets the dead time for a high-to-low transition in PWM mode | Yes (only in PWM mode) | 20kΩ - 1.8MΩ | For a desired dead time (tdt), the corresponding required resistance can be calculated with tdt in ns and Rext in kΩ by this formula: Rext = (900/tdt ) – 25 | DHL,VSS | DHL, GND (If using IIM this pin can be left floating, tied to GND, tied to VDD) | Open
| DLH dead time resistor | Sets the dead time for a low-to-high transition in PWM mode | Yes (only in PWM mode) | 20kΩ - 1.8MΩ | For a desired dead time (tdt), the corresponding required resistance can be calculated with tdt in ns and Rext in kΩ by this formula: Rext = (900/tdt ) – 25 | DLH,VSS | DLH, GND (Tie to VDD to select IIM) | Open
Input Filtering | HI Resistor | Filter input noise | No | 0Ω - 100Ω | Have symetrical traces/component placement between HI and LI circuit. For applications with pulse widths in the single digit ns range avoid input filtering. | HI, Input | Place close to HI pin | Open
| HI Cap | Filter input noise | No | 10pF-100pF |  | HI, GND | Place close to HI pin, connect to GND | Open
| LI Resistor | Filter input noise | No | 0Ω - 100Ω |  | LI, Input | Place close to LI pin | Open
| LI Cap | Filter input noise | No | 10pF-100pF |  | LI, GND | Place close to LI pin, connect to GND | Open
Outputs | HO Rgate | Adjust switching speed and reduce ringing | No | 0 - 5Ω |  | HO, High gate | Place between HO and gate with trace as short and wide as possible to minimize group loop | Open
| LO Rgate | Adjust switching speed and reduce ringing | No | 0 - 5Ω |  | LO, Low Gate | Place between LO and gate with trace as short and wide as possible to minimize group loop | Open
Bootstrap Circuitry Selection for Half Bridge Configurations

## Bootstrap
| Spec |  | Value | Unit | Spec |  | Value | Unit
User Inputs | Vdd | VDD | 7 | V | Vdd | VDD | 7 | V | Bootstrap resistance
Driver Datasheet Values | Bootstrap Diode Forward Voltage Drop | VDH | 1 | V | Bootstrap Diode Forward Voltage Drop | VDH | 1 | V
Outputs | HB Falling Threshold | VHBL | 4 | V | Bootstrap Diode peak current | Ipk | 2 | A
| FET Gate Charge | QG | 52 | nC | Min Bootsrap resistance (if using external bootstrap diode) | Rboot | 3 | Ω
| HB to VSS Leakage Current | IHBS | 2 | μA
| Max duty cycle | DMAX | 80 | % | Bootstrap Voltage Change
| switching frequency | fSW | 300 | kHz
| HB quiescent current | IHB | 0.4 | mA
| Max bootstrap ripple | ΔVHB | 2 | V | Bootstrap charge
| Bootstrap charge | QTOTAL | 54 | nC
| Min Bootstrap Capacitance | CBOOT(min) | 27 | nF
| Target bootstrap ripple | ΔVHB | 0.5 | V | Bootstrap Capacitance
| Recommended bootstrap capacitance | CBOOT | 108 | nF
Recommendations
In order to stay withing the target bootstrap ripple, select a low variance capcitor, such as X7R, sized in order to meet the recommended size after derating
Bootstrap resistance is only necessary when using an external bootstrap diode. Select fast recovery diode rated higher than max bootstrap voltage
A VDD to VSS bypass capacitor at least 10x the size of the bootstrap capacitor should be placed as close as possible to the VDD pin

## Power Dissipation
| Spec |  | Value | Unit
Input System Value | Vdd | VDD | 7 | V
Input Datasheet Value | Gate Charge (Total) | QG | 52 | nC | Switching Power Loss
Output | Switching Frequency | fSW | 300 | kHz
| FET internal gate resistance | RFET(int) | 0.75 | Ω
| Driver pull up resistance | RDriver(int)(on) | 1 | Ω
| Gate resistance (on) | RGATE(on) | 5 | Ω
| Driver pull down resistance | RDriver(int)(off) | 0.85 | Ω | Quiescent Current Power Loss
| Gate resistance (off) | RGATE(off) | 2 | Ω
| Vdd quiescent current | IDD | 0.3 | mA
| Diode voltage drop | VDH | 0.7 | V | Leakage Current Power Loss
| HB quiescent current | IHB | 0.2 | mA
| Is diode integrated in driver |  | yes
| Diode reverse recovery current | IRR | 1 | mA | Diode Power Loss
| Diode reverse recovery time | tRR | 1 | ns
| Diode reverse voltage | VRR | 10 | V
| HB to VSS quiescent current | IHBS | 2 | μA
| HB max voltage | VHB(max) | 82 | V
| duty cycle | DMAX | 50 | %
| Switching Power Loss | PQG | 83.92 | mW
| Quiescent Current Power Loss | PQC | 3.36 | mW
| Diode Power Loss | PDF | 0.01092 | mW
| Low Side Leakage Power Loss | PIHBS | 8.2 | mW
| Total Device Power Loss |  | 95.49 | mW
| Thermal Resistance | Rθ | 118.3 | °C/W
| Estimated Driver Temperature Increase | T | 11.2965 | °C
Recommendations
Driver power dissipation is estimeated as
Temperature increase estimate is based on the datasheet thermal resistance. This is to give a simple estimate as actual thermal resistances will depend on the board layout.

## Switching Times
| Spec |  | Value | Unit
Input System Value | Gate Charge | QG | 52 | nC
Input Datasheet Value | Gate Charge Measurement Voltage | VQG | 10 | V
Output | FET internal gate resistance | RFET(int) | 0.75 | Ω | Switch time
| Driver pull up resistance | RDriver(int)(on) | 1 | Ω
| Gate resistance (on) | RGATE(on) | 5 | Ω
| Driver pull down resistance | RDriver(int)(off) | 0.85 | Ω
| Gate resistance (off) | RGATE(off) | 2 | Ω
| turn on time | tON | 70 | ns
| turn off time | tOFF | 37 | ns
Recommendations
The switching time calculated on this page is an only estimate intended to aid in system design.